## README
GENERAL INSTRUCTIONS: Blake Feist created this list of parameters for generating 5-panel maps of the US West Coast, based on information from ArcGIS ArcMap. The left panel (A) is the entire west coast, and panels B-E correspond to 4-equal sized regions that are enlarged to show more detail. The information should be readily transferable to other environments, including R and QGIS. Created 21 Jul 2025. Updated 22 Jul 2025.
Worksheet | Description
Map extents | Lists the four boundaries (extents) of each of the five map panels. Units are in meters and are specific to the CA Current Custom Lambert CRS. Rotation angles listed are relative to true north.
Geospatial Datalayers | Key data layers used for cities, boundarie/borders and land. Also includes reference symbology and color for land, expressed as HSV, RGB and hexadecimal.
Color Ramp | Color ramp specifics used for heatmaps with color running from cool blue, to warm yelllow to hot red. Color ramp is constructed in two parts: blue to yellow, and then the same yellow to red. Colors expressed as HSV, RGB and hexadecimal.
XYZ tiles connections.xml | .xml file that lists specifics for calling up dozens of background imagery options. I most commonly use "Esri Ocean".
Example Map | Map example from Feist et al. 2025

## Map extents
Extent
Map | Rotation (°) | Top (N, meters) | Right (E, meters) | Bottom (S, meters) | Left (W, meters) | Scale
Main (coastwide) | -21 | 2026815.1116 | 1264683.5252 | 89160.9256 | 737741.9541 | 1:4,828,284
WA/North OR (A) | -5 | 1997393.132 | 897939.2606 | 1496653.6375 | 762214.1103 | 1:1,422,960
South OR/North CA (B) | -3 | 1495578.7099 | 894637.6372 | 994839.2154 | 786800.6223 | 1:1,422,960
Central CA (C) | -28 | 1011582.3146 | 1038497.5237 | 510842.8201 | 913225.0027 | 1:1,422,960
South CA (D) | -55 | 622246.1488 | 1365809.4235 | 121506.6543 | 1188237.6128 | 1:1,422,960

## Geospatial Datalayers
Name | source/shapefile name | Feature Type | Symbology | H | S | V | R | G | B | HEX
Cities | \ESRI_data\world\cities2006\cities_2006.shp | Point
Political Boundaries | \Ecosystem_Sci\Various_boundaries_places\us_state_can_province_bound_line_geo.shp | Line
Land | \Ecosystem_Sci\IEA\wind_farms\gshhs_land_w_n_amer_lamb.shp | Polygon |  | 47 | 21 | 94 | 239 | 228 | 190 | #EFE4BE
Ocean | World Ocean Base. The map was compiled from a variety of best available sources from several data providers, including General Bathymetric Chart of the Oceans GEBCO_08 Grid, NOAA, and National Geographic, Garmin, HERE, Geonames.org, and Esri, and various other contributors. The base map currently provides coverage for the world down to a scale of ~1:577k, and coverage down to 1:72k in US coastal areas, and various other areas. Coverage down to ~ 1:9k is available limited areas based on regional hydrographic survey data. The base map was designed and developed by Esri. NOTE: Data from the GEBCO_08 grid shall not to be used for navigation or for any other purpose relating to safety at sea. The GEBCO_08 Grid is largely based on a database of ship-track soundings with interpolation between soundings guided by satellite-derived gravity data. In some areas, data from existing grids are included. The GEBCO_08 Grid does not contain detailed information in shallower water areas, information concerning the generation of the grid can be found on GEBCO's web site: GEBCO. The GEBCO_08 Grid is accompanied by a Source Identifier (SID) Grid which indicates which cells in the GEBCO_08 Grid are based on soundings or existing grids and which have been interpolated. The latest version of both grids and accompanying documentation is available to download, on behalf of GEBCO, from the British Oceanographic Data Centre (BODC) BODC. The names of the IHO (International Hydrographic Organization), IOC (intergovernmental Oceanographic Commission), GEBCO (General Bathymetric Chart of the Oceans), NERC (Natural Environment Research Council) or BODC (British Oceanographic Data Centre) may not be used in any way to imply, directly or otherwise, endorsement or support of either the Licensee or their mapping system. For more information on this map, including our terms of use, visit us online at https://goto.arcgisonline.com/maps/World_Ocean_Base | Raster

## Color Ramp
Color | H | S | V | R | G | B | HEX
Blue (left) | 214 | 62 | 71 | 69 | 117 | 181 | #4575B5
Yellow (middle) | 60 | 25 | 100 | 255 | 255 | 191 | #FFFFBF
Red (right) | 3 | 82 | 84 | 214 | 47 | 39 | #D62F27

## XYZ tiles connections.xml
<!DOCTYPE connections>
<qgsXYZTilesConnections version="1.0">
<xyztiles authcfg="" http-header:referer="" name="Bing Virtual Earth" url="https://ecn.t3.tiles.virtualearth.net/tiles/a{q}.jpeg?g=1" zmax="22" zmin="0" tilePixelRatio="0" referer="" username="" password=""/>
<xyztiles authcfg="" http-header:referer="" name="Carto Light" url="https://a.basemaps.cartocdn.com/light_all/{z}/{x}/{y}.pn" zmax="22" zmin="0" tilePixelRatio="0" referer="" username="" password=""/>
<xyztiles authcfg="" http-header:referer="Map tiles by CartoDB, under CC BY 3.0. Data by OpenStreetMap, under ODbL." name="CartoDb Dark Matter" url="http://basemaps.cartocdn.com/dark_all/%7Bz%7D/%7Bx%7D/%7By%7D.png" zmax="20" zmin="0" tilePixelRatio="0" referer="Map tiles by CartoDB, under CC BY 3.0. Data by OpenStreetMap, under ODbL." username="" password=""/>
<xyztiles authcfg="" http-header:referer="Map tiles by CartoDB, under CC BY 3.0. Data by OpenStreetMap, under ODbL." name="CartoDb Positron" url="http://basemaps.cartocdn.com/light_all/%7Bz%7D/%7Bx%7D/%7By%7D.png" zmax="20" zmin="0" tilePixelRatio="0" referer="Map tiles by CartoDB, under CC BY 3.0. Data by OpenStreetMap, under ODbL." username="" password=""/>
<xyztiles authcfg="" http-header:referer="" name="Esri Boundaries Places" url="https://server.arcgisonline.com/ArcGIS/rest/services/Reference/World_Boundaries_and_Places/MapServer/tile/%7Bz%7D/%7By%7D/%7Bx%7D" zmax="20" zmin="0" tilePixelRatio="0" referer="" username="" password=""/>
<xyztiles authcfg="" http-header:referer="" name="Esri Gray (dark)" url="http://services.arcgisonline.com/ArcGIS/rest/services/Canvas/World_Dark_Gray_Base/MapServer/tile/%7Bz%7D/%7By%7D/%7Bx%7D" zmax="16" zmin="0" tilePixelRatio="0" referer="" username="" password=""/>
<xyztiles authcfg="" http-header:referer="" name="Esri Gray (light)" url="http://services.arcgisonline.com/ArcGIS/rest/services/Canvas/World_Light_Gray_Base/MapServer/tile/%7Bz%7D/%7By%7D/%7Bx%7D" zmax="16" zmin="0" tilePixelRatio="0" referer="" username="" password=""/>
<xyztiles authcfg="" http-header:referer="" name="Esri National Geographic" url="http://services.arcgisonline.com/ArcGIS/rest/services/NatGeo_World_Map/MapServer/tile/%7Bz%7D/%7By%7D/%7Bx%7D" zmax="12" zmin="0" tilePixelRatio="0" referer="" username="" password=""/>
<xyztiles authcfg="" http-header:referer="" name="Esri Ocean" url="https://services.arcgisonline.com/ArcGIS/rest/services/Ocean/World_Ocean_Base/MapServer/tile/%7Bz%7D/%7By%7D/%7Bx%7D" zmax="10" zmin="0" tilePixelRatio="0" referer="" username="" password=""/>
<xyztiles authcfg="" http-header:referer="" name="Esri Physical" url="https://server.arcgisonline.com/arcgis/rest/services/World_Physical_Map/MapServer/tile/{z}/{y}/{x}" zmax="22" zmin="0" tilePixelRatio="0" referer="" username="" password=""/>
<xyztiles authcfg="" http-header:referer="" name="Esri Satellite" url="https://server.arcgisonline.com/ArcGIS/rest/services/World_Imagery/MapServer/tile/%7Bz%7D/%7By%7D/%7Bx%7D" zmax="17" zmin="0" tilePixelRatio="0" referer="" username="" password=""/>
<xyztiles authcfg="" http-header:referer="" name="Esri Shaded Relief" url="https://server.arcgisonline.com/arcgis/rest/services/World_Shaded_Relief/MapServer/tile/{z}/{y}/{x}" zmax="22" zmin="0" tilePixelRatio="0" referer="" username="" password=""/>
<xyztiles authcfg="" http-header:referer="" name="Esri Standard" url="https://server.arcgisonline.com/ArcGIS/rest/services/World_Street_Map/MapServer/tile/%7Bz%7D/%7By%7D/%7Bx%7D" zmax="17" zmin="0" tilePixelRatio="0" referer="" username="" password=""/>
<xyztiles authcfg="" http-header:referer="" name="Esri Terrain" url="https://server.arcgisonline.com/ArcGIS/rest/services/World_Terrain_Base/MapServer/tile/%7Bz%7D/%7By%7D/%7Bx%7D" zmax="13" zmin="0" tilePixelRatio="0" referer="" username="" password=""/>
<xyztiles authcfg="" http-header:referer="" name="Esri Topo World" url="http://services.arcgisonline.com/ArcGIS/rest/services/World_Topo_Map/MapServer/tile/%7Bz%7D/%7By%7D/%7Bx%7D" zmax="20" zmin="0" tilePixelRatio="0" referer="" username="" password=""/>
<xyztiles authcfg="" http-header:referer="" name="Esri Transportation" url="https://server.arcgisonline.com/ArcGIS/rest/services/Reference/World_Transportation/MapServer/tile/%7Bz%7D/%7By%7D/%7Bx%7D" zmax="20" zmin="0" tilePixelRatio="0" referer="" username="" password=""/>
<xyztiles authcfg="" http-header:referer="" name="F4 Map - 2D" url="https://tile1.f4map.com/tiles/f4_2d/{z}/{x}/{y}.png" zmax="22" zmin="0" tilePixelRatio="0" referer="" username="" password=""/>
<xyztiles authcfg="" http-header:referer="" name="Google Maps" url="https://mt1.google.com/vt/lyrs=m&amp;x=%7Bx%7D&amp;y=%7By%7D&amp;z=%7Bz%7D" zmax="19" zmin="0" tilePixelRatio="0" referer="" username="" password=""/>
<xyztiles authcfg="" http-header:referer="" name="Google Satellite" url="https://mt1.google.com/vt/lyrs=s&amp;x={x}&amp;y={y}&amp;z={z}" zmax="22" zmin="0" tilePixelRatio="0" referer="" username="" password=""/>
<xyztiles authcfg="" http-header:referer="" name="Google Satellite Hybrid" url="https://mt1.google.com/vt/lyrs=y&amp;x=%7Bx%7D&amp;y=%7By%7D&amp;z=%7Bz%7D" zmax="19" zmin="0" tilePixelRatio="0" referer="" username="" password=""/>
<xyztiles authcfg="" http-header:referer="" name="Google Terrain" url="https://mt1.google.com/vt/lyrs=t&amp;x=%7Bx%7D&amp;y=%7By%7D&amp;z=%7Bz%7D" zmax="19" zmin="0" tilePixelRatio="0" referer="" username="" password=""/>
<xyztiles authcfg="" http-header:referer="" name="Google Terrain Hybrid" url="https://mt1.google.com/vt/lyrs=p&amp;x=%7Bx%7D&amp;y=%7By%7D&amp;z=%7Bz%7D" zmax="19" zmin="0" tilePixelRatio="0" referer="" username="" password=""/>
<xyztiles authcfg="" http-header:referer="Map tiles by OpenWeatherMap, under CC BY-SA 4.0" name="Open Weather Map Clouds" url="http://tile.openweathermap.org/map/clouds_new/%7Bz%7D/%7Bx%7D/%7By%7D.png?APPID=ef3c5137f6c31db50c4c6f1ce4e7e9dd" zmax="19" zmin="0" tilePixelRatio="0" referer="Map tiles by OpenWeatherMap, under CC BY-SA 4.0" username="" password=""/>
<xyztiles authcfg="" http-header:referer="Map tiles by OpenWeatherMap, under CC BY-SA 4.0" name="Open Weather Map Temperature" url="http://tile.openweathermap.org/map/temp_new/%7Bz%7D/%7Bx%7D/%7By%7D.png?APPID=1c3e4ef8e25596946ee1f3846b53218a" zmax="19" zmin="0" tilePixelRatio="0" referer="Map tiles by OpenWeatherMap, under CC BY-SA 4.0" username="" password=""/>
<xyztiles authcfg="" http-header:referer="Map tiles by OpenWeatherMap, under CC BY-SA 4.0" name="Open Weather Map Wind Speed" url="http://tile.openweathermap.org/map/wind_new/%7Bz%7D/%7Bx%7D/%7By%7D.png?APPID=f9d0069aa69438d52276ae25c1ee9893" zmax="19" zmin="0" tilePixelRatio="0" referer="Map tiles by OpenWeatherMap, under CC BY-SA 4.0" username="" password=""/>
<xyztiles authcfg="" name="OpenStreetMap" url="https://tile.openstreetmap.org/{z}/{x}/{y}.png" zmax="19" zmin="0" tilePixelRatio="0" username="" password=""/>
<xyztiles authcfg="" http-header:referer="OpenStreetMap contributors, CC-BY-SA" name="OpenStreetMap H.O.T." url="http://tile.openstreetmap.fr/hot/%7Bz%7D/%7Bx%7D/%7By%7D.png" zmax="19" zmin="0" tilePixelRatio="0" referer="OpenStreetMap contributors, CC-BY-SA" username="" password=""/>
<xyztiles authcfg="" http-header:referer="OpenStreetMap contributors, CC-BY-SA" name="OpenStreetMap Monochrome" url="http://tiles.wmflabs.org/bw-mapnik/%7Bz%7D/%7Bx%7D/%7By%7D.png" zmax="19" zmin="0" tilePixelRatio="0" referer="OpenStreetMap contributors, CC-BY-SA" username="" password=""/>
<xyztiles authcfg="" http-header:referer="OpenStreetMap contributors, CC-BY-SA" name="OpenStreetMap Standard" url="http://tile.openstreetmap.org/%7Bz%7D/%7Bx%7D/%7By%7D.png" zmax="19" zmin="0" tilePixelRatio="0" referer="OpenStreetMap contributors, CC-BY-SA" username="" password=""/>
<xyztiles authcfg="" http-header:referer="Kartendaten: © OpenStreetMap-Mitwirkende, SRTM ¦ Kartendarstellung: © OpenTopoMap (CC-BY-SA)" name="OpenTopoMap" url="https://tile.opentopomap.org/%7Bz%7D/%7Bx%7D/%7By%7D.png" zmax="17" zmin="1" tilePixelRatio="0" referer="Kartendaten: © OpenStreetMap-Mitwirkende, SRTM ¦ Kartendarstellung: © OpenTopoMap (CC-BY-SA)" username="" password=""/>
<xyztiles authcfg="" http-header:referer="Map tiles by Stamen Design, under CC BY 3.0. Data by OpenStreetMap, under ODbL" name="Stamen Terrain" url="http://tile.stamen.com/terrain/%7Bz%7D/%7Bx%7D/%7By%7D.png" zmax="20" zmin="0" tilePixelRatio="0" referer="Map tiles by Stamen Design, under CC BY 3.0. Data by OpenStreetMap, under ODbL" username="" password=""/>
<xyztiles authcfg="" http-header:referer="" name="Stamen Toner" url="http://a.tile.stamen.com/toner/{z}/{x}/{y}.png" zmax="22" zmin="0" tilePixelRatio="0" referer="" username="" password=""/>
<xyztiles authcfg="" http-header:referer="Map tiles by Stamen Design, under CC BY 3.0. Data by OpenStreetMap, under ODbL" name="Stamen Toner Light" url="http://tile.stamen.com/toner-lite/%7Bz%7D/%7Bx%7D/%7By%7D.png" zmax="20" zmin="0" tilePixelRatio="0" referer="Map tiles by Stamen Design, under CC BY 3.0. Data by OpenStreetMap, under ODbL" username="" password=""/>
<xyztiles authcfg="" http-header:referer="Map tiles by Stamen Design, under CC BY 3.0. Data by OpenStreetMap, under ODbL" name="Stamen Watercolor" url="http://tile.stamen.com/watercolor/%7Bz%7D/%7Bx%7D/%7By%7D.jpg" zmax="18" zmin="0" tilePixelRatio="0" referer="Map tiles by Stamen Design, under CC BY 3.0. Data by OpenStreetMap, under ODbL" username="" password=""/>
<xyztiles authcfg="" http-header:referer="OpenStreetMap contributors, CC-BY-SA" name="Strava All" url="https://heatmap-external-b.strava.com/tiles/all/bluered/%7Bz%7D/%7Bx%7D/%7By%7D.png" zmax="15" zmin="0" tilePixelRatio="0" referer="OpenStreetMap contributors, CC-BY-SA" username="" password=""/>
<xyztiles authcfg="" http-header:referer="OpenStreetMap contributors, CC-BY-SA" name="Strava Run" url="https://heatmap-external-b.strava.com/tiles/run/bluered/%7Bz%7D/%7Bx%7D/%7By%7D.png?v=19" zmax="15" zmin="0" tilePixelRatio="0" referer="OpenStreetMap contributors, CC-BY-SA" username="" password=""/>
<xyztiles authcfg="" http-header:referer="" name="USGS Topo" url="http://services.arcgisonline.com/ArcGIS/rest/services/USA_Topo_Maps/MapServer/tile/{z}/{y}/{x}" zmax="18" zmin="0" tilePixelRatio="0" referer="" username="" password=""/>
<xyztiles authcfg="" http-header:referer="OpenStreetMap contributors, under ODbL" name="Wikimedia Hike Bike Map" url="http://tiles.wmflabs.org/hikebike/%7Bz%7D/%7Bx%7D/%7By%7D.png" zmax="17" zmin="1" tilePixelRatio="0" referer="OpenStreetMap contributors, under ODbL" username="" password=""/>
<xyztiles authcfg="" http-header:referer="OpenStreetMap contributors, under ODbL" name="Wikimedia Map" url="https://maps.wikimedia.org/osm-intl/%7Bz%7D/%7Bx%7D/%7By%7D.png" zmax="20" zmin="1" tilePixelRatio="0" referer="OpenStreetMap contributors, under ODbL" username="" password=""/>
<xyztiles authcfg="" http-header:referer="" name="Wikimedia Maps" url="https://maps.wikimedia.org/osm-intl/{z}/{x}/{y}.png" zmax="22" zmin="0" tilePixelRatio="0" referer="" username="" password=""/>
<xyztiles authcfg="" name="Mapzen Global Terrain" url="https://s3.amazonaws.com/elevation-tiles-prod/terrarium/{z}/{x}/{y}.png" zmax="15" zmin="0" tilePixelRatio="0" username="" password=""/>
</qgsXYZTilesConnections>